## Sheet1
Name | Label | Count | Package | Comment
ESP32 S3 |  | 1 |  | Microcontroller
JST-2.54 3 pin |  | 3 |  | Servo connectors
14 pin DIP IC socket (for LM324) |  | 1 |  | Op-amp for controlling servo current
IRFZ44N N-MOS |  | 3 |  | Current limiting for servo
LED R |  | 1 |  | Debug LED
LED G |  | 1 |  | Debug LED
LM7805 |  | 1 |  | Voltage regulator for uC
10k trim pot |  | 2 |  | Pot input
Standard potentiometer |  | 1 |  | Pot input
Pin headers - female 22 pin |  | 2 |  | Microcontroller socket
Screw terminal |  | 1 |  | Battery connection
220Ohm resistor |  | 2 |  | LED resistors
Tactile button |  | 2 |  | Button inputs
DIP switch 4ch |  | 1 |  | Bootstrap pins
0.1Ohm 5W power resistor |  | 3 |  | Servo current sensing
39kOhm |  | 3 |  | Voltage divider
6.8kOhm |  | 3 |  | Voltage divider
2k2Ohm |  | 3 |  | Low-pass filter
100uF electrolytic capacitor |  | 3 |  | Low-pass filter
BC546B transistor |  | 3 |  | Driving the MOSFET
1k2Ohm |  | 3 |  | Transistor input
6k8Ohm |  | 3 |  | MOSFET input